## Nodes
list of amps type_variety separated by ‘ ¦ ’. amp type_variety must be defined in eqpt_config.json
City | State | Country | Region | Latitude | Longitude | Type | Booster_restriction | Preamp_restriction
ALB | [5 empty] | ROADM
CHA_3 | [5 empty] | ROADM
toto

## Links
example mesh network |  | support mix of fiber in the same OTS : share the same OTS id as 2 lines can have the same id, also serve for span fusing
spport 2 OTS orignating from the same source ROADM with the same ROADM destination (different OTS id)
cable id for SRG interest
|  | east cable (from a to z) | [6 empty] | west (from z to a
Node A | Node Z | Distance (km) | Fiber type | lineic att | Con_in | Con_out | PMD | Cable id | Distance (km) | Fiber type | lineic att | Con_in | Con_out | PMD | Cable id
ALB | CHA_3 | 100 | SSMF | 0.292 | 1.2 | 1.2 |  |  | 100 | SSMF | 0.292 | 1.2 | 1.2

## Eqpt
OPTIONAL |  | power mode in eqpt_config,json [SI] : True => reads delta p power inputs , False =>reads amp gain inputs
|  | Node a egress/east amp (from a to z) | [5 empty] | Node a ingress/west amp (from z to a)
Node A | Node Z | amp type | att_in | amp gain | tilt | att_out | delta p | amp type | att_in | amp gain | tilt | att_out | delta p
ALB | CHA_3 | std_medium_gain |  | 20.5 |  |  | 4.7 | std_high_gain |  | 31 |  |  | 4.1
CHA_3 | ALB | std_medium_gain |  | 20.5 |  |  | 4.7 | std_high_gain | 14.79 | 31 |  |  | 4.1

## Service
[8 empty] | optional | Optional (list of nodes to be crossed) | Optional - Yes means relaxes path constraint
route id | Source | Destination | TRX type | Mode | System: spacing | System: input power (dBm) | System: nb of channels | routing: disjoint from | routing: path | routing: is loose? | path bandwidth
1hop-ALB-400 | ALB | CHA_3 | Voyager |  | 100 | [5 empty] | 100